## Sheet1
Ethernet Testing Standards & Test Plan Based on IEEE 802.3-2022 Standard
Eth Frame: Preamble(7B) + SFD(1B) + dest_addr(6B) + src_addr(6B) + eth_type(2B) + payload(46B-1500B) + FCS(4B) Endiannes: Working on little endian. Meaning if we have a value 0x1278, in memoey it will be written as 7812.
On tx side we only send: dest_addr(6B) + src_addr(6B) + eth_type(2B) + payload(46B-1500B), (Preamble, SFD and CRC are added by DUT)
On rx side: We send whole packet and MAC (DUT) removes preamble, SFD and FCS/CRC and send on axis interface: dest_addr(6B) + src_addr(6B) + eth_type(2B) + payload(46B-1500B)
Test Cases | Feature | Description | Stimulus | Expected Output | Result | Comments
TX Test Cases
Reset and clocking | Active Low Reset | In reset state for at least 80us | Apply reset at rst_ni=0 for 80uS and apply clk_i with TP of 8 nS | phy_reset_n, phy_txd, phy_tx_clk, phy_tx_ctl, phy_mdio_o, phy_mdio_oe, phy_mdc are zero, tx_axis_tready_o is ONE and rx_axis_tdata_o, rx_axis_tstrb_o, rx_axis_tkeep_o, rx_axis_tlast_o, rx_axis_tid_o, rx_axis_tdest_o, rx_axis_tuser_o, rx_axis_tvalid_o are zero and reg_bus_rdata_o=32'hffffffff, reg_bus_ready_o=1 and reg_bus_error_o=unknown | Passed
Transmit 64 Byte Packet | Transmit Total 64 Byte Packet | Make a randimized packet in sequence Send to DUT Monitor output and send to scrbd | dest_addr,src_addr,eth_type = 14B Payload size = 50B Total sent frame = 64B Use AXI stram to send all 64 byte to ethernet MAC (eth_type[0] = 8'h00; eth_type[1] = 8'hE2) | MAC must add 7B preamble of (5 on each posedge and negedge of phy_tx_clk), 1B SFD ('hD5) and 4B CRC correctly | Passed
Random sized packet | Everything except eth_type is random | Randomized payload | Randomized payload from 46B to 1500B | DUT should add 7B preamble, 1B SFD and 4B CRC correctly and check tstrb for valid bytes | BUG | Design is not reading tsrtb correctly In last flit/beat when tlast is asserted, tstrb indicates valid bytes and DUT should consider only those bytes and discard the rest. For example if tstrb is 8'b00000111 it means only three bytes(LSB) are valid but but DUT considers all 8 bytes valid
Transmit 1000 Packet | Test with multiple packets | 1000 packets of fixed size | Fixed payload size: 50B |  | Passed
Padding testing | Zersos must be padded for Less than 46B payload | Make an undersized packet in sequence which is less than 64B | 100 packets of Payload randomized less than 46 Bytes are sent | DUT should pad zeros to make the frame min 64B Zeros will be pad in payload | Specs need to be updated Passed with min payld 50B | According to specs, zeros should be pad if payld is less or equal to 46B, But design accepts min 64B frame, so 14 bytes of dest, src and eth_type, + 50Bytes of payld makes 64B frame So, min payld should be 50B and padding must be applicable for payld less than 50B, not 46B.
Mximmum Frame | Send total 1518 Bytes | Make maximum sized frame, 1518B | dest, src, eth_type = 14B Payload size = 1504 Total size = 1518 | Must be accepted | Passed | Cannot send 1518B frame due to dependency on tstrb bug, we have to send 8 Byte aligned frames till the bug is fixed and 1518 is not 8B aligned, so had to send 1512B packet and passed
Oversized Frame | Send 2000B | Make oversized frame that is more than 1518 | dest, src, eth_type = 14B Payload size = 1986 Total size = 2000B | Must be rejected | Failed | The packet must be rejected due to oversized but it is passing without any indication of error
Frame format correctness (preamble, SFD, FCS) | DUT must add correct preamble, SFD and crc | Self checking for all tests |  |  | Passed
Error_tuser Test | Check functionality of tuser | Send a 64 Byte packet | Random packet but tuser signal of tx axi stream is asserted to indicate that we are sending errored packet | On the output of DUT, it should indicate through tx_ctl (by deasserting ctl during valid data transfer) that the packet is errored, data continues to transmit on phy_txd |  | data continues to transmit on phy_txd
Throughput (1Gbps) | Throughput performance of DUT Phy RGMII | 15000 packets | all_clocks = 125MHz, Tp = 8ns Total Frame size = 64B | Result: 1Gbps ideal Process: 1) Note start time in tx driver when CTL High 2) Count number of bytes in tx monitor after every DUT output on rgmii interface on pin rxd[3:0] when CTL high 3) Note end time in monitor when last byte of last packet arrives in monitor and tx_ctl becomes low 4) Apply formula: Throughput = (total_Number_of_bytes*8)/(end_time-start_time) throughput = (frame_bytes * 8.0) / tx_time; In 1Gbps mode, RGMII must work in ddr(double data rate) mode | Passed | Got exactly 1Gbps
Throughput (100mbps) | Throughput performance of DUT Phy RGMII at 100mbps | 1000 packets of fixed size | all_clocks = 25MHz, Tp = 40ns Total Frame size = 64B | Result: 100mbps ideal Process: 1) Note start time in tx driver when CTL High 2) Count number of bytes in tx monitor after every DUT output on rgmii interface on pin rxd[3:0] when CTL high 3) Note end time in monitor when last byte of last packet arrives in monitor and tx_ctl becomes low 4) Apply formula: Throughput = (total_Number_of_bytes*8)/(end_time-start_time) throughput = (frame_bytes * 8.0) / tx_time; In 10Mbps and 100Mbps, RGMII must work in sdr(single data rate) mode | Failed | Throughput must be 100mbps using SDR at clock 25Mhz but output throughput is 200Mbps using DDR which means if we want to achieve 100Mbps, we have to give clock of 12.5Mhz
Throughput (10mbps) | Throughput performance of DUT Phy RGMII at 10mbps | 1000 packets of fixed size | all_clocks = 2.5MHz, Tp = 200ns Total Frame size = 64B | Result: 10mbps ideal Process: 1) Note start time in tx driver when CTL High 2) Count number of bytes in tx monitor after every DUT output on rgmii interface on pin rxd[3:0] when CTL high 3) Note end time in monitor when last byte of last packet arrives in monitor and tx_ctl becomes low 4) Apply formula: Throughput = (total_Number_of_bytes*8)/(end_time-start_time) throughput = (frame_bytes * 8.0) / tx_time; In 10Mbps and 100Mbps, RGMII must work in sdr(single data rate) mode | Failed | Throughput should be 10mbps using SDR at clock 2.5Mhz but output throughput is 20Mbps using DDR which means if we want to achieve 100Mbps, we have to give clock of 1.25Mhz
Reg configuration | To increase coverage | 2000 packets
AXIS – tvalid / tready Handshake |  | Verify data transfer occurs only when both tvalid (master) and tready (DUT/slave) are asserted simultaneously on the same clock edge | Drive tvalid=1 with frame data, monitor tready from DUT | Data on tdata is sampled only on clock edges where tvalid=1 AND tready=1 | Passed | Tested across all packet sizes, DUT correctly stalls when tready deasserted and resumes without corruption
AXIS – tvalid Hold Rule (Master Must Not Drop tvalid) |  | Once master asserts tvalid, it must not deassert it until tready is seen | Assert tvalid=1; before tready arrives, hold tvalid high (do not withdraw) | Master holds tvalid high until handshake completes; DUT must not deadlock; premature tvalid deassertion is a protocol violation | Passed | TB enforces tvalid hold rule; verified DUT does not deadlock under this constraint across all TX tests
AXIS – tlast (End-of-Packet Marker) |  | Verify tlast is asserted exactly on the final beat of every Ethernet frame and deasserted on all preceding beats | Send frames of varied sizes (64B, randomized) monitor tlast on every beat of each frame | tlast=1 only on the last beat of each frame; all preceding beats have tlast=0 | Passed | Confirmed on random frames; tlast alignment verified against byte count in scoreboard
AXIS – tdata (Data Bus — Byte Order and Integrity) |  | Verify tdata carries correct Ethernet frame bytes on every beat in little-endian order (LSB byte in lowest lane) | Send known-pattern frames (incrementing byte values); capture tdata beat-by-beat in monitor; compare against reference model output | tdata matches expected bytes each beat; byte[0] of tdata = first byte of the frame (little-endian); no bit flips or bus contention | Passed | Scoreboard compared full tdata sequence for 1000 packets; zero mismatches recorded
AXIS – tstrb (Byte Strobe — Valid Data Bytes in Last Beat) |  | tstrb[n]=1 means byte lane n carries a valid data byte; tstrb[n]=0 means that lane is a position byte (must be discarded). Critical for non-8B-aligned frames | Send frames whose payload is not a multiple of 8 bytes (e.g., 3 valid bytes in last beat → tstrb=8'b00000111); check DUT processes only strobed lanes and ignores rest | DUT must include only bytes where tstrb=1 in the Ethernet frame; bytes with tstrb=0 must be discarded; frame length and FCS must reflect only valid bytes | BUG | BUG OPEN: DUT treats all 8 bytes in last beat as valid regardless of tstrb value — causes wrong frame length and incorrect FCS computation. Workaround: only 8B-aligned frames sent until fixed
RGMII – TXD Lower Nibble on Posedge of TX_CLK |  | Per RGMII spec, DUT must drive TXD[3:0] with bits [3:0] of the current byte on the rising edge of TX_CLK | Capture TXD[3:0] at every posedge of TX_CLK during frame TX; compare against lower nibble of expected byte sequence | TXD[3:0] at posedge = byte_expected[3:0] for every byte | Passed | Rising-edge nibble verified against reference model for all tests including 1000-packet and 20000-packet throughput runs
RGMII – TXD Upper Nibble on Negedge of TX_CLK |  | RGMII uses DDR: DUT must drive TXD[3:0] with bits [7:4] of the current byte on the falling edge of TX_CLK | Capture TXD[3:0] at every negedge of TX_CLK; compare against upper nibble [7:4] of expected byte; reconstruct full byte from posedge+negedge captures | TXD[3:0] at negedge = byte_expected[7:4]; combined DDR reconstruction must give exact expected byte at every position | Passed | Falling-edge nibble verified; DDR reconstruction checked byte-by-byte against sent payload for all TX test cases
RGMII – TX_CTL High During Valid Frame (TXEN Role) |  | TX_CTL at posedge of TX_CLK represents TXEN It must be asserted (=1) throughout transmission of preamble, SFD, payload, and FCS | Monitor TX_CTL at posedge of TX_CLK from first preamble byte to last FCS byte; verify it remains high with no glitches | TX_CTL=1 at every posedge from start of preamble through end of FCS for every transmitted frame | Passed | TX_CTL posedge value monitored across all TX tests; remained high throughout all frame transmissions
RX Test Cases
RX 64 Byte Packet | Receive Total 64 Byte Packet (DUT RX part is AXI Master) (Driver is slave) | Make a randimized packet in sequence Send to DUT Monitor output and send to scrbd | dest_addr,src_addr,eth_type and FCS = 18B Payload size = 46B Total sent frame = 64B Use AXI stram to check all 64 bytes are receiving correctly | Monitor AXI stram to check all 64 bytes are receiving correctly. 8 tvalid must be asserted. tlast must be asserted to indicate last bytes of transfer. | Passed
Multile RX Random packet Test | Receive multiple (10) Random size Byte Packets | Randomized packets with multiple sequences | dest_addr,src_addr,eth_type and FCS = 18B Payload size = random Total sent frame = 64B Use AXI stram to check all 64 bytes are receiving correctly | Correct tvalid must be asserted. tlast must be asserted to indicate last bytes of transfer when last bytes are not completely divisible specially. But in some cases if not divisible by 8 test is also passed. | BUG | Pass/Fail (Issue shared with designer)
Multile RX Random packet Test (Completely Divisible by 8 Pkt) | Receive multiple (10) Random size Byte Packets | Randomized packets with multiple sequences (PKT must be divisible by 8) | dest_addr,src_addr,eth_type and FCS = 18B Payload size = divisible by 8 Total sent frame = 64B Use AXI stram to check all 64 bytes are receiving correctly | Correct tvalid must be asserted. tlast must be asserted to indicate last bytes of transfer. | Passed | Pass(Issue shared with designer)
RX 1000 Byte Packet | Receive Total 1000 Byte Packet | Make a randimized packet in sequence Send to DUT Monitor output and send to scrbd | dest_addr,src_addr,eth_type and FCS = 18B Payload size = 982B Total sent frame = 64B Use AXI stram to check all 64 bytes are receiving correctly | Monitor AXI stram to check all 1000 bytes are receiving correctly. 8 tvalid must be asserted. tlast must be asserted to indicate last bytes of transfer. | Passed
RX 40 Byte Padding testing | Receive Total 40 Byte Packet while the extra 24 bytes will be padded by zeros | Make a randimized packet in sequence Send to DUT Monitor output and send to scrbd | dest_addr,src_addr,eth_type and FCS = 18B Payload size = 22B Total sent frame = 64B Use AXI stram to check all 64 bytes are receiving correctly | Monitor AXI stram to check all 40 bytes are receiving correctly. 5 tvalid must be asserted. tlast must be asserted to indicate last bytes of transfer. | Passed | Feature Implemented
RX 1518 Byte Maximum Frame testing | Receive Total 1518 Byte Packet while the extra 24 bytes will be padded by zeros | Make a randimized packet in sequence Send to DUT Monitor output and send to scrbd | dest_addr,src_addr,eth_type and FCS = 18B Payload size = 1500B Total sent frame = 64B Use AXI stram to check all 64 bytes are receiving correctly | Monitor AXI stram to check all 64 bytes are receiving correctly. 8 tvalid must be asserted. tlast must be asserted to indicate last bytes of transfer. | Passed
Frame format correctness (preamble, SFD, FCS) |  |  |  |  | Passed
Erroneous FCS Test (Needed to add in coverage) | Send incorrect CRC | Send incorrect CRC and check DUT's behaviour | Configure registers correct Send incorrect CRC | Should be rejected | Passed | Turn off promiscous mode, this sequence is also received by the DUT, only tuser signer is asserted for one clock cycle
RX 2000 Byte Oversized frame rejection | In Spec Maximum Payload size is 1500 Bytes |  |  |  | Faild | Turn off promiscous mode, tuser signal should be asserted as packet is oversized indicating that frame error happened but tuser did not go high
RX 1520 Byte Oversized frame rejection |  |  |  |  | Failed | Turn off promiscous mode, tuser signal should be asserted as packet is oversized indicating that frame error happened but tuser did not go high
Random destination and source addresses
Throughput 1Gbps test | Throughput performance of DUT Phy RGMII | All tests | all_clocks = 125MHz, Tp = 8ns Total Frame size = | Start time when CTL is high, End time when CTL becomes Low Count Number of Bytes during CTL is High Formula: Throughput= (total_Number_of_bytes*8)/(end_time-start_time) | Passed
Throughput 100 Mbps test | Throughput performance of DUT Phy RGMII | All tests | all_clocks = 25MHz, Tp = 40ns Total Frame size = 1640bits Time taken = 8200ns RGMII Speed = 1640/8200n = 200Mbps | Start time when CTL is high, End time when CTL becomes Low Count Number of Bytes during CTL is High Formula: Throughput= (total_Number_of_bytes*8)/(end_time-start_time) | Failed | Throughput must be 100mbps using SDR at clock 25Mhz but output throughput is 200Mbps using DDR which means if we want to achieve 100Mbps, we have to give clock of 12.5Mhz
Throughput 10 Mbps test | Throughput performance of DUT Phy RGMII | All tests | all_clocks = 2.5MHz, Tp = 400ns Total Frame size = 1544bits Time taken = 77200ns RGMII Speed = 1544/77200n = 20Mbps | Start time when CTL is high, End time when CTL becomes Low Count Number of Bytes during CTL is High Formula: Throughput= (total_Number_of_bytes*8)/(end_time-start_time) | Failed | Throughput should be 10mbps using SDR at clock 2.5Mhz but output throughput is 20Mbps using DDR which means if we want to achieve 100Mbps, we have to give clock of 1.25Mhz
Enable promiscuous mode operation |  | Assert the 16th bit of register config1[16] to enable this mode | Destination address configuration through registers cnfig0(0x0) with data 9800_1032 and config1(ox04) with data 2070, And destination address from rx driver is randomized | The packet must be accepted without observing mismatch in destination address | Passed
Disable promiscous mode |  | Deassert the 16th bit of register config1[16] to enable this mode | Destination address configuration through registers cnfig0(0x0) with data 9800_1032 and config1(ox04) with data 2070, And destination address from rx driver is randomized | The packets must be rejected | Passed
Unicast to own MAC (accept) |  | Normal rx test
Broadcast (FF:FF:FF:FF:FF:FF) (accept) | Broadcast to all devices | Destination address should be FF:FF:FF:FF:FF:FF | No matter what address do we register through registers, just send destination address as FFFFFFFFFFFF through rx packet and remaining as normal | The packet should be accepted | Passsed
Multicast (01:00:5E:xx:xx:xx) (accept) | Broadcast to some devices | First three bytes of destination address in packet should be 01_00_5E . Please note that MSB in sequence and LSB from DUT due to endianness | No matter what address do we register through registers, just send destination mac as 01_00_5E_xx_xx_xx and remaining as normal | Actual implemented logic, which is passing and it should be accepted | Passed
Multicast (01:xx:xx:xx:xx:xx) (accept) | Broadcast to some devices | MSB of destination address should be 1. Please note that MSB of sequence and LSB from DUT due to endianness | No matter what address do we register through registers, just send destination mac as MSB high and remaining as normal | Should be accepted according to spec | Specs need to be updated | According to specs, only MSB of destination address is enough to configure multicast, but first three bytes of destination address needs to be sent as 01_00_5E
REG – MAC Address Lower 32 bits (CONFIG0 @ 0x0) |  | Write lower 32 bits of DUT MAC address to CONFIG0 (addr 0x0). Format: {dest[31:0]} = byte4, byte3,byte2,byte1 of MAC. RX filter uses this to accept unicast frames | Write 0x98001032 to CONFIG0 (sets lower MAC bytes); send unicast frame with dest = full MAC {CONFIG1[15:0], CONFIG0}; verify DUT accepts it | DUT accepts the unicast frame matching the programmed MAC; rejects frame with any different lower 32 bits even if upper 16 match | Passed | MAC lower bytes verified via unicast accept/reject test; CONFIG0 write confirmed effective on RX filter
REG – MAC Address Upper 16 bits (CONFIG1[15:0] @ 0x4) |  | Write upper 16 bits of DUT MAC address to CONFIG1[15:0] (addr 0x4). Full MAC = {CONFIG1[15:0], CONFIG0[31:0]}. | Write 0x00002070 to CONFIG1 (upper MAC bytes = 20:70); combined with CONFIG0=0x98001032 → full MAC = 20:70:98:00:10:32 | DUT accepts frames destined to 20:70:98:00:10:32; rejects frames to any other unicast address; upper 16 bits must match exactly | Passed | Upper MAC bytes verified; full 48-bit MAC filter confirmed working with CONFIG0+CONFIG1 combination
Signals not Used |  | Signals Excluded |  |  |  |  | Coverage Enhacement
Signals | Description | Module | Signals | Description |  |  | Enahnced Coverage in downsizer, Need to add exclusions, will add after discussion
clk_200MHz_i | Used for FPGA | eth_top_synth | clk_90_i | Instantiation with wrong signal, Instantiated with clk90_int, should be instantiated with clk90_i |  |  | Line 209-215 in axis_gmii_rx cannot be hit as the condition is if (gmii_rx_dv_d4 && gmii_rx_er_d4), but as sson as error occur, gmii_rx_dv_d4 goes low as it is data valid signal (My theory, do not have any proof but tried hitting it, no luck)
phy_int_n | Used when actual phy is connected after RGMII |  | reg_bus_ready_o | Output of DUT
phy_pme_n | Used when actual phy is connected after RGMII |  | reg_rsp_ready_o | Output of DUT
phy_mdio_i | Used when actual phy is connected after RGMII |  | rx_axis_req_o.t.dest | DUT not using this signal
phy_mdio_o | Used when actual phy is connected after RGMII |  | rx_axis_req_o.t.tid | DUT not using this signal
phy_mdio_oe | Used when actual phy is connected after RGMII |  | rx_axis_req_o.t.tkeep | DUT not using this signal
phy_mdc | Used when actual phy is connected after RGMII |  | rx_axis_req_o.t.strb | strobe not being used by DUT on rx side
|  |  | rx_axis_tdest_o | tdest not being used by DUT on rx side
|  |  | rx_axis_tid_o | tid not being used by DUT on rx side
|  |  | rx_axis_tkeep_o | tkeep not being used by DUT on rx side
|  |  | rx_axis_tstrb_o | tstrobe not being used by DUT on rx side
Unexplored Design |  |  | tx_axis_req_i.t.dest | tdest not being used by DUT on rx side
uconfig0 and uconfig1 registers | If these registers are given a value, that value should remain throughout the test |  | tx_axis_req_i.t.id | tid not being used by DUT on rx side
config2 and config3 | Reserved by the designer, remain unused |  | tx_axis_tdest_i | tdest not being used by DUT on rx side
eth_mac_1g_rgmii | lines 176-178 should hit when we run on 10Mbps, But it did not hit when I switched speed to 10Mbps Similarly line 187 should hit when running on 100Mbps but it did not hiy |  | tx_axis_tid_i | tid not being used by DUT on rx side
axis_gmii_rx | 1) Line 186: clock gating is not possible which affects FSMs and condition Toggling clk_enable requires coordinating with external MAC state (e.g., must not gate clock mid-state transition) 2) Line 189, 309-325, 342-356, 376-378: No control given to select mii | eth_top | clk90_int | Instantiation with wrong signal, Instantiated with clk_90_i, should be instantiated with clk90_i
axis_gmii_tx | 1) Line 172-178 cannot be hit as it requires MII mode and spec does not give us control to select MII mode 2) Line 166-171 and 356-358: clock gating is not possible which affects FSMs and condition Toggling clk_enable requires coordinating with external MAC state (e.g., must not gate clock mid-state transition) | axi_stream_dw_downsizer | tid and tdest signals | tdest and tid are not being used by DUT on rx side
axi_stream_dw_downsizer | Line 158,161,168: In LASTDataOUT state, tvalid cannot be low |  | rst_ni | Cannot reset again once it is out of reset as we need proper communication with MAC to make sure that it does not go in reset state mid transaction
axi_stream_dw_upsizer | Line 147: All states implemented, no scenario of default case | axi_stream_dw_upsizer | tkeep, tdest, tid, tstrb signals | these signals not being used by DUT on rx side
eth_mac_1g_rgmii | Lines 176-178, 187: No control for speed given, although we have switched speed to 10Mb and 100Mb through clock but these did not hit as they require speed select | i_framing_top | clk90_int | Instantiation with wrong signal, Instantiated with clk_90_i, should be instantiated with clk90_i
axis_gmii_tx | 1) Lines 168-171: clock gating is not possible which affects FSMs and condition Toggling clk_enable requires coordinating with external MAC state (e.g., must not gate clock mid-state transition) 2) Lines 174-178, 357-358: No control given for MII select |  | hw2reg.config2.de | Reserved by Designer
rgmii_phy_if_inst | Lines 139-150, 154-164, 186-207: No control for speed given, although we have switched speed to 10Mb and 100Mb through clock but these did not hit as they require speed select |  | hw2reg.confige.de | Reserved by Designer
rgmii_lsfr | Line 241-273, 297-298, 312-313: By default GALOIS is selected instead of FIBONACCI, we cannot change a parameter in rtl manually |  | tdest, tid, tkeep, tstrb Signals | these signals not being used by DUT, tstrb is working on tx side
|  | eth_framing_reg_top | devmode_i | Unconnected in eth_framing_reg_top_intf while instantiating eth_framing_reg_top
|  |  | hw2reg.config2.de | Reserved by Designer
|  |  | hw2reg.config3.de | Reserved by Designer
u_config_0
u_config_1
u_config_2
u_config_3
|  | rgmii_soc | clk90_int | Instantiation with wrong signal, Instantiated with clk_90_i, should be instantiated with clk90_i
|  | rgmii_core | clk90 | Instantiated with clk90_int in rgmii_soc, clk90_int itself is not instantiated correctly
|  | eth_mac_1g_rgmii_fifo | gtx_clk_90 | Depends on a parameter which is selecting other clock
|  |  | ifg_delay | Getting assigned nowhere
|  |  | rx_axis_tready | Only declared, no use
|  |  | rx_fifo_bad_frame | Only declared, no use
|  |  | rx_fifo_good_frame | Only declared, no use
|  |  | rx_fifo_overflow | Only declared, no use
|  |  | speed, speed_int, speed_sync_reg_1 and speed_sync_reg2 | No control for speed given, although we have switched speed to 10Mb and 100Mb through clock but these did not hit as they require speed select
|  |  | tx_fifo_bad_frame | Only declared, no use
|  |  | tx_fifo_good_frame | Only declared, no use
|  |  | tx_fifo_overflow | Only declared, no use
|  | eth_mac_1g_rgmii | gtx_clk_90 | Depends on a parameter which is selecting other clock
|  |  | ifg_delay | Getting assigned nowhere
|  |  | MII select related Signals | No control given for MII select
|  |  | Speed related Signals | No control for speed given, although we have switched speed to 10Mb and 100Mb through clock but these did not hit as they require speed select
|  | eth_mac_1g | ifg_delay | Getting assigned nowhere
|  |  | Clock enable signals | clock gating is not possible which affects FSMs and condition Toggling clk_enable requires coordinating with external MAC state (e.g., must not gate clock mid-state transition)
|  |  | MII select Signals | No control given for MII select
|  | axis_gmii_rx, axis_gmii_tx | clk_enable | clock gating is not possible which affects FSMs and condition Toggling clk_enable requires coordinating with external MAC state (e.g., must not gate clock mid-state transition)
|  |  | state_next, state_reg | Some states did not hit as the reasons given in line coverage such as tvalid cannot be low during a valid data transaction
|  |  | MII select Signals | No control given for MII select
|  | rgmii_lfsr(after axis_gmii_tx and rx) | data_val, state_val
|  | rgmii_phy_if | count_reg, count_next | Only declared, no use
|  |  | GMII select Signals | No control given for GMII select
|  |  | phy_rgmii_tx_clk_new, phy_rgmii_txd_new, phy_rgmii_tx_ctl_new | Only declared, no use
|  |  | rgmii_tx_clk_1, rgmii_tx_clk_2, rgmii_tx_clk_rise, rgmii_tx_clk_fall, speed | Related to speed
|  | oddr | d1 and d2 | Used in other targets like XILINX, ALTERA
genblk1.oddr[0].q2
|  | genblk1.oddr[0].i_ddrmux | clk1_i
|  | prim_subreg | d and de | Hardcodded instantiated to zero in eth_framing_reg_top